## Conversion2
VOCs in Air
Unit Conversion (from ppbv)
| Enter Result | MW | Result | Result
Compound | (ppbv) | (g) | (µg/L) | (µg/m3)
Other Compounds (enter MW) |  | 1 | 0 | 0 | Instructions:
1,1,1-Trichloroethane |  | 133.41 | 0 | 0 | 1) | Enter the concentration of a
1,1,2,2-Tetrachloroethane |  | 169.87 | 0 | 0 |  | compound.
1,1,2-Trichloro-1,2,2-Trifluoroethane |  | 187.38 | 0 | 0 |  | Example: 104.719
1,1,2-Trichloroethane |  | 133.41 | 0 | 0 | 2) | If the concentration is ND,
1,1-Dichloroethane |  | 98.96 | 0 | 0 |  | enter ND.
1,1-Dichloroethene |  | 96.95 | 0 | 0 | 3) | For a compound not listed in
1,2,4-Trichlorobenzene |  | 181.45 | 0 | 0 |  | the table, enter its molecular
1,2,4-Trimethylbenzene |  | 120.2 | 0 | 0 |  | weight by replacing the default
1,2-Dibromoethane |  | 187.88 | 0 | 0 |  | number of 1.00.
1,2-Dichlorobenzene |  | 147.01 | 0 | 0
1,2-Dichloroethane |  | 98.96 | 0 | 0 | Note:
1,2-Dichloropropane |  | 112.99 | 0 | 0 | Assume a molar volume of
1,3,5-Trimethylbenzene |  | 120.2 | 0 | 0 | 24.45 L at 25°C and 760 mm∙Hg.
1,3-Dichlorobenzene |  | 147.01 | 0 | 0
1,4-Dichlorobenzene |  | 147.01 | 0 | 0
2-Butanone |  | 72 | 0 | 0
2-Hexanone |  | 100.16 | 0 | 0
4-Ethyltoluene |  | 120.15 | 0 | 0
4-Methyl-2-Pentanone |  | 100.16 | 0 | 0
Acetone |  | 58 | 0 | 0
Benzene |  | 78.12 | 0 | 0
Benzyl Chloride |  | 126.59 | 0 | 0
Bromodichloromethane |  | 163.83 | 0 | 0
Bromoform |  | 252.7 | 0 | 0
Bromomethane |  | 94.94 | 0 | 0
c-1,2-Dichloroethene |  | 96.94 | 0 | 0
c-1,3-Dichloropropene |  | 110.97 | 0 | 0
Carbon Disulfide |  | 76.12 | 0 | 0
Carbon Tetrachloride |  | 153.82 | 0 | 0
Chlorobenzene |  | 112.56 | 0 | 0
Chloroethane |  | 64.52 | 0 | 0
Chloroform |  | 119.38 | 0 | 0
Chloromethane |  | 50.49 | 0 | 0
Dibromochloromethane |  | 208.25 | 0 | 0
Dichlorodifluoromethane |  | 120.91 | 0 | 0
Dichlorotetrafluoroethane |  | 170.93 | 0 | 0
Diisopropyl Ether (DIPE) |  | 102.17 | 0 | 0
Ethyl t-Butyl Ether (ETBE) |  | 102.18 | 0 | 0
Ethylbenzene |  | 106.17 | 0 | 0
Hexachloro-1,3-Butadiene |  | 260.72 | 0 | 0
Methylene Chloride |  | 84.94 | 0 | 0
Methyl-tert Butyl Ether (MTBE) |  | 88.15 | 0 | 0
o-Xylene |  | 106.17 | 0 | 0
p/m-Xylene |  | 106.17 | 0 | 0
Styrene |  | 104.16 | 0 | 0
t-1,2-Dichloroethene |  | 96.94 | 0 | 0
t-1,3-Dichloropropene |  | 110.97 | 0 | 0
Tert-Amyl Methyl Ether (TAME) |  | 158.29 | 0 | 0
Tert-Butyl Alcohol (TBA) |  | 74.12 | 0 | 0
Tetrachloroethene |  | 165.83 | 0 | 0
Toluene |  | 92.15 | 0 | 0
Trichloroethene |  | 131.29 | 0 | 0
Trichlorofluoromethane |  | 137.38 | 0 | 0
Vinyl Acetate |  | 86 | 0 | 0
Vinyl Chloride |  | 62.5 | 0 | 0